## Sheet1
Part | Quantity | Description
M3x10mm | 9 | Button Head, to secure legs and enclosure
M3 washer | 9 | To prevent static flow of plastic at attachment points
M2x5mm | 4 | Button Head, to secure mainboard
M3 nut | 6 | To secure C13 socket and legs
M3 threaded insert | 5 | OD 6mm, 5mm length, 3D print type
M2 threaded insert | 4 | OD 3.5mm, 3mm length, 3D print type
Perfboard 4cmx6cm | 1 | For Mainboard
YB5145B | 1 | Voltmeter w/ Display. 24V supply, +-20V input range
HW-613 | 1 | Mini DC-DC converter, configured to 5V fixed output
10k Ohm Resistor | 1 | Safety discharge resistor
5k Ohm resistor | 1 | Noninverting input undervoltage protection
DS-428 | 1 | Panel mount microswitch w/button
YS-12V450A | 1 | Mini AC-DC power supply, 24V
C13 Socket | 1 | With fuse and switch, screw mounted
AWG 22 x1 m | 1 | For traces in the mainboard
Screw terminal block 2x | 5 | For easy part swaps
Tapa | 1 | PETG or ABS recommended, see print settings
Cuerpo | 1 | PETG or ABS recommended, see print settings
Pata | 4 | TPU recommended, see print settings
DIP-8 Socket | 1 | For easy part swaps